## Cover
CALCULATION WORKBOOK - ANCHORAGE AND LAP LENGTHS
PJR-2026-003_WAREHOUSE (STEAM BOILER)
Workbook number | WH-STR-WB-001
Project | PJR-2026-003 WAREHOUSE (STEAM BOILER)
Client | Mr. XXX
Stage | FOR APPROVAL
Revision | R00
Issue date | 13-OCT-2026
Design basis status | DRAFT
Prepared by | P.LIHENG
Checked by
Approved by
STATUS | CROSS-CHECKED - NOT ENGINEER-REVIEWED
Stamp | DRAFT - NOT FOR ISSUE
Colour legend
Blue text on yellow | Input - the only cells to edit (Inputs sheet, plus Checked/Approved by above)
Black text | Formula or fixed label - do not overwrite
Sheets
Inputs | all typed values with unit, source, status
Calc | formulas only
Outputs | results and reconciliation with SD-004
Checks | hand-calculated tests
Log | change log
Limits: one check only (basic anchorage/lap length). Not a complete design. Status is never 'validated' without a named reviewer.

## Inputs
INPUTS - EN 1992-1-1 anchorage and lap lengths
Blue cells on yellow are the only cells to edit. Every value has a unit, source and status.
Symbol | Description | Value | Unit | Source | Status
Material inputs
concrete class | Concrete strength class | C30/37 | - | design basis M-CONC-PILE (SD-004 section A) | confirmed
fyk | Characteristic yield strength of reinforcement | 390 | MPa | design basis M-REBAR (SD-004 section A) | confirmed
fctk,0.05 override | Leave BLANK to use EN 1992-1-1 Table 3.1 (table below) |  | MPa | User option | -
fctk,0.05 drawing basis | Value implied by SD-004 (fbd = 3.04 MPa): 0.7 x fctm, fctm = 2.9 MPa | 2.03 | MPa | WH-STR-SD-004 section C note; EN 1992-1-1 Table 3.1 (fctm) | confirmed
Partial factors and coefficients (CEN recommended values, no National Annex)
gamma_c | Partial factor, concrete | 1.5 | - | EN 1992-1-1 Table 2.1N (CEN recommended) | confirmed
gamma_s | Partial factor, reinforcing steel | 1.15 | - | EN 1992-1-1 Table 2.1N (CEN recommended) | confirmed
alpha_ct | Long-term effects coefficient on tensile strength | 1 | - | EN 1992-1-1 3.1.6(2)P (CEN recommended) | confirmed
alpha_6 | Lap factor, 50 % of bars lapped in the section | 1.5 | - | EN 1992-1-1 Table 8.3 | confirmed
Expression constants (EN 1992-1-1 eq. 8.2 and 3.1)
2.25 | Coefficient in fbd = 2.25 x eta1 x eta2 x fctd | 2.25 | - | EN 1992-1-1 eq. 8.2 | confirmed
eta1 good | Bond condition coefficient, good | 1 | - | EN 1992-1-1 8.4.2(2) | confirmed
eta1 poor | Bond condition coefficient, poor | 0.7 | - | EN 1992-1-1 8.4.2(2) | confirmed
eta2 limit | Bar diameter up to which eta2 = 1.0 | 32 | mm | EN 1992-1-1 8.4.2(2) | confirmed
eta2 a | eta2 = (a - phi)/b for phi above the limit: a | 132 | mm | EN 1992-1-1 8.4.2(2) | confirmed
eta2 b | eta2 = (a - phi)/b: b | 100 | - | EN 1992-1-1 8.4.2(2) | confirmed
EN 1992-1-1 Table 3.1: fctk,0.05 by class (extend only with values read from the standard)
C25/30 | fctk,0.05 | 1.8 | MPa | EN 1992-1-1 Table 3.1 | confirmed
C30/37 | fctk,0.05 | 2 | MPa | EN 1992-1-1 Table 3.1 | confirmed
C35/45 | fctk,0.05 | 2.2 | MPa | EN 1992-1-1 Table 3.1 | confirmed
C40/50 | fctk,0.05 | 2.5 | MPa | EN 1992-1-1 Table 3.1 | confirmed
Bar diameters (up to 8; leave unused rows blank)
bar 1 | Bar diameter | 10 | mm | Project reinforcement schedule | confirmed
bar 2 | Bar diameter | 12 | mm | Project reinforcement schedule | confirmed
bar 3 | Bar diameter | 16 | mm | Project reinforcement schedule | confirmed
bar 4 | Bar diameter | 20 | mm | Project reinforcement schedule | confirmed
bar 5 | Bar diameter | 25 | mm | Project reinforcement schedule | confirmed
bar 6 | Bar diameter |  | mm
bar 7 | Bar diameter |  | mm
bar 8 | Bar diameter |  | mm
Drawing values for reconciliation: WH-STR-SD-004 section C (leave blank to skip)
Bar |  | lbd good (mm) | lbd poor (mm) | lap l0 good (mm) | mandrel (mm)
bar 1 |  | 280 | 400 | 420 | 40
bar 2 |  | 335 | 480 | 505 | 48
bar 3 |  | 445 | 640 | 670 | 64
bar 4 |  | 560 | 800 | 840 | 140
bar 5 |  | 700 | 1000 | 1050 | 175
bar 6
bar 7
bar 8
Reconciliation tolerance (drawing values are rounded on no single increment)
tol_abs | Absolute tolerance | 5 | mm | Engineering judgement set in this workbook - confirm | assumed
tol_rel | Relative tolerance (larger of the two applies) | 1% | - | Engineering judgement set in this workbook - confirm | assumed
Note on C6: Source: design basis M-REBAR (user-confirmed drawing value).

## Calc
CALC - formulas only (no typed numbers)
Clause references in the last column. Stresses MPa, lengths mm.
Quantity |  | Value | Unit | Expression / clause
fctk,0.05 used |  | 2 | MPa | Table 3.1, or override
fctd |  | 1.3333 | MPa | EN 1992-1-1 eq. 3.16: alpha_ct x fctk,0.05 / gamma_c
fyd = sigma_sd |  | 339.1304 | MPa | fyk / gamma_s
fctd, drawing basis |  | 1.3533 | MPa | as above with fctk,0.05 = drawing basis
eq. 8.2: fbd = 2.25 x eta1 x eta2 x fctd; eq. 8.3: lb,rqd = (phi/4) x sigma_sd / fbd; lap = alpha_6 x lb,rqd
Bar phi (mm) | eta2 | fbd good (MPa) | fbd poor (MPa) | lb,rqd good (mm) | lb,rqd poor (mm) | lap l0 good (mm) | lb good, dwg basis | lb poor, dwg basis | lap good, dwg basis
10 | 1 | 3 | 2.1 | 282.6087 | 403.7267 | 423.913 | 278.4322 | 397.7603 | 417.6483
12 | 1 | 3 | 2.1 | 339.1304 | 484.472 | 508.6957 | 334.1187 | 477.3124 | 501.178
16 | 1 | 3 | 2.1 | 452.1739 | 645.9627 | 678.2609 | 445.4915 | 636.4165 | 668.2373
20 | 1 | 3 | 2.1 | 565.2174 | 807.4534 | 847.8261 | 556.8644 | 795.5206 | 835.2966
25 | 1 | 3 | 2.1 | 706.5217 | 1009.3168 | 1059.7826 | 696.0805 | 994.4008 | 1044.1208
Scope: basic required length only (alpha_1 to alpha_5 = 1.0, lb,min not applied); straight bars; CEN recommended values.

## Outputs
OUTPUTS
Results on the selected basis, and reconciliation with the drawing table on the drawing's own basis.
Bar (mm) | lb good (mm) | lb poor (mm) | lap good (mm) | Dwg lbd good | Dev (dwg-calc) | Within tol? | Dwg lbd poor | Dev | Within tol? | Dwg lap good | Dev | Within tol?
10 | 282.6087 | 403.7267 | 423.913 | 280 | 1.5678 | YES | 400 | 2.2397 | YES | 420 | 2.3517 | YES
12 | 339.1304 | 484.472 | 508.6957 | 335 | 0.88135 | YES | 480 | 2.6876 | YES | 505 | 3.822 | YES
16 | 452.1739 | 645.9627 | 678.2609 | 445 | -0.49154 | YES | 640 | 3.5835 | YES | 670 | 1.7627 | YES
20 | 565.2174 | 807.4534 | 847.8261 | 560 | 3.1356 | YES | 800 | 4.4794 | YES | 840 | 4.7034 | YES
25 | 706.5217 | 1009.3168 | 1059.7826 | 700 | 3.9195 | YES | 1000 | 5.5992 | YES | 1050 | 5.8792 | YES
All drawing values within tolerance (drawing basis)? |  |  |  |  | YES
Dev columns compare the drawing with the calculation on the drawing basis (fctk,0.05 = Inputs C8); columns B-D use the basis selected on Inputs (Table 3.1 unless overridden).
Mandrel check (EN 1992-1-1 8.3(1)): 4 phi for phi <= 16 mm, 7 phi above
Bar (mm) | EN mandrel (mm) | Drawing (mm) | Matches?
10 | 40 | 40 | YES
12 | 48 | 48 | YES
16 | 64 | 64 | YES
20 | 140 | 140 | YES
25 | 175 | 175 | YES
Mandrel rule values 16 / 4 / 7 are EN 1992-1-1 Table 8.1 constants; they are the only typed numbers outside Inputs and are not design inputs.

## Checks
CHECKS - independent hand calculations vs workbook results
Expected values were worked by hand for the baseline inputs below. If inputs change, checks show N/A (they no longer apply).
| Baseline inputs in use? | YES
ID | Test | Expected (hand) | Workbook | Difference | Tolerance | Result | Hand calculation
T1 | fctd, C30/37 | 1.3333 | 1.3333 | 3.3333e-07 | 1e-05 | PASS | 2.0 / 1.5
T2 | fyd, fyk = 390 MPa | 339.1304 | 339.1304 | -2.1739e-07 | 0.0001 | PASS | 390 / 1.15
T3 | fbd good bond, phi 12 (MPa) | 3 | 3 | 0 | 1e-05 | PASS | 2.25 x 1.0 x 1.0 x 1.333333
T4 | fbd poor bond, phi 12 (MPa) | 2.1 | 2.1 | 0 | 1e-05 | PASS | 0.7 x 3.000
T5 | lb,rqd good, phi 12 (mm) | 339.1304 | 339.1304 | -2.1739e-07 | 0.001 | PASS | (12/4) x 339.1304 / 3.000
T6 | lb,rqd poor, phi 12 (mm) | 484.4721 | 484.472 | -3.1056e-07 | 0.001 | PASS | (12/4) x 339.1304 / 2.100
T7 | lap l0 good, phi 12 (mm) | 508.6957 | 508.6957 | 1.7391e-07 | 0.001 | PASS | 1.5 x 339.1304
T8 | lb,rqd good, phi 25 (mm) | 706.5217 | 706.5217 | 1.3043e-07 | 0.001 | PASS | (25/4) x 339.1304 / 3.000

## Log
Date | Change | By
13-OCT-2026 | Workbook generated by tools/xlsxgen/build_anchorage_workbook.py; recalculated and verified by verify_workbook.py | Claude (generator)